## Sheet1
Section | Title | Description | Link | Type | Weight | Goal | Engineer | Team | Method | Priority | Milestone | Path
1 | Source Port | Source Port features
1.1 | data_rcv | data_rcv must be asserted when new data and adress are applied
1.2 | Base function | Inputed data will go to the addressed FIFO
1.3 | wr_en | assert wr_en to write input address and data
1.4 | input clocking | Inputs are sampled by device on positive edge
1.5 | reset | Reset is synchronous and deasserts all ports
2 | Destination Port | Destination Port features
2.1 | Base function | Dequeue from port FIFO data and the address it came from
2.2 | data_rdy | data_rdy asserted when port data+addr is ready to be read
2.3 | rd_en | Assert rd_en when output data/addr has been read
2.4 | Non-changing | If rd_en hasn’t been asserted, then addr/data should remain
2.5 | Output clocking | DUT updates addr_out and data_out on the negative edge
3 | FIFO Port | FIFO Port features
3.1 | fifo_empty | fifo_empty asserted when FIFO empty
3.2 | fifo_full | fifo_full asserted when FIFO full
3.3 | fifo_af | fifo_af asserted when FIFO is 75% full
3.4 | fifo_ae | fifo_ae asserted when FIFO is 25% full
3.5 | fifo exclusive | for each port, only one fifo class port should be asserted
4 | Address Configuration Features
4.1 | port_en | port_en is to be asserted to enable writing port addresses
4.2 | port_wr | port_wr asserted when writing an address to a port
4.3 | port_sel | port_sel selects one of the ports to write address to
4.4 | port_sel restr. | port_sel = 4 should not change any of the ports
4.5 | port_addr | address to be set for an output port
4.6 | Unique addresses | All destination ports can only be assigned a single address
5 | Priority Configuration Features
5.1 | prio_wr | prio_wr asserted when writing priority value to selected input port
5.2 | port_sel | port_sel selects one of the input ports to write priority to
5.3 | port_sel restr. | port_sel = 4 should not change prio for other ports
5.4 | prio_val | Priority value to be written to input port
5.5 | Unique prio | All input priority values should be unique from each other

## Sheet2
Section | Title | Description | Design Feature Section | Test Data | Expected Results | Engineer | Team | Method | Priority | Milestone | Status | Path
1 | Base Functionality
1.1) | sanity_check | Randomize data/addr with all valid ports | 1,2
1.2) | rd_wr_cycle | Write a number of transactions that have both rd_en and wr_en | 1.1,1.3,2.2,2.3
1.3) | reset_check | Randomly assert reset to check resets all output ports on posedge | 1.5
1.4) | crv | A general constrained-random verification testcases that tries to pass as many random transactions as possible while still having constraints to have valid inputs for the device | 1,2
2) | FIFO Features testcases
2.1) | fifo_case_1 | Fill every fifo and empty it with exactly 256 writes then reads | 3
2.2) | fifo_case_2 | Fill one FIFO port to full, read from it a few times, then write the exact number of times, and empty the FIFO | 3
2.3) | fifo_case_3 | Fill one FIFO port then make a number of read+write cycles to the FIFO | 3
2.4) | fifo_case_4 | Fill each fifo port one by one with 256 writes each, then empty them by reading all 4 ports 256 tiems | 3
3) | Address Configuration testcases
3.1 | addr_config | Configure all 4 port addresses, write to them, then reconfigure new addresses and write to them again and read all driven signals | 4.4, 4.6
3.2 | port_wr_0 | Configure 4 port addresses then write some data, then change address of port 0 and write data again then read all outputs | 4.1,4.2,4.3,4.5
3.3 | port_wr_1 | Configure 4 port addresses then write some data, then change address of port 1 and write data again then read all outputs | 4.1,4.2,4.3,4.5
3.4 | port_wr_2 | Configure 4 port addresses then write some data, then change address of port 2 and write data again then read all outputs | 4.1,4.2,4.3,4.5
3.5 | port_wr_3 | Configure 4 port addresses then write some data, then change address of port 3 and write data again then read all outputs | 4.1,4.2,4.3,4.5
4) | Priority Configuration Testcases
4.1 | prio_config | Let all 4 input ports write to the same address with differing priorites, then read outputs | 5
4.2 | prio_wr_0 | Write all 4 ports with the same address once then change prio of port 0 and write again, then read outputs | 5.1
4.3 | prio_wr_1 | Write all 4 ports with the same address once then change prio of port 1 and write again, then read outputs | 5.1
4.4 | prio_wr_2 | Write all 4 ports with the same address once then change prio of port 2 and write again, then read outputs | 5.1
4.5 | prio_wr_3 | Write all 4 ports with the same address once then change prio of port 3 and write again, then read outputs | 5.1